## Conditions
Case | Coal feeding rate (g/s) | Carrier air flow rate (slpm) | Carrier CH4 flow rate (slpm) | Carrier total flow rate (slpm) | Pilot equivalence ratio | Pilot air flow rate (slpm) | Pilot CH4 flow rate (slpm) | Co-flow air flow rate (slpm) | Coal thermal input (kW) | Methane thermal input (kW) | Total thermal input (kW) | Flow conditions
c1 | 0 | 90 | 0 | 90 | 0 | 66.3 | 0 | 240 | 0 | 0 | 0 | Non-reacting flow: Alumina seeding in all three streams
c3 | 0 | 87 | 3 | 90 | 1 | 60 | 6.3025 | 240 | 0 | 5.5416 | 5.5416 | Reacting flow: Alumina seeding in all three streams
c7 | 0.6 | 90 | 0 | 90 | 0 | 66.3 | 0 | 240 | 16.2732 | 0 | 16.2732 | Non-reacting flow: Coal particles in the inner stream, alumina seediing in pilot and co-flow streams
c9 | 0.6 | 87 | 3 | 90 | 1 | 60 | 6.3025 | 240 | 16.2732 | 5.5416 | 21.8148 | Reacting flow: Coal particles in the inner stream, alumina seeding in pilot and co-flow streams
Case | Coal feeding rate (g/s) | Carrier air flow rate (g/s) | Carrier CH4 flow rate (g/s) | Carrier total flow rate (g/s) | Pilot equivalence ratio | Pilot air flow rate (g/s) | Pilot CH4 flow rate (g/s) | Co-flow air flow rate (g/s) | Coal thermal input (kW) | Methane thermal input (kW) | Total thermal input (kW) | Flow conditions
c1 | 0 | 1.776 | 0 | 1.776 | 0 | 1.3083 | 0 | 4.736 | 0 | 0 | 0 | Non-reacting flow: Alumina seeding in all three streams
c3 | 0 | 1.7168 | 0.032845 | 1.7496 | 1 | 1.184 | 0.069002 | 4.736 | 0 | 5.5416 | 5.5416 | Reacting flow: Alumina seeding in all three streams
c7 | 0.6 | 1.776 | 0 | 1.776 | 0 | 1.3083 | 0 | 4.736 | 16.2732 | 0 | 16.2732 | Non-reacting flow: Coal particles in the inner stream, alumina seeding in pilot and co-flow streams
c9 | 0.6 | 1.7168 | 0.032845 | 1.7496 | 1 | 1.184 | 0.069002 | 4.736 | 16.2732 | 5.5416 | 21.8148 | Reacting flow: Coal particles in the inner stream, alumina seeding in pilot and co-flow streams